## gCore BOM - Rev 2
Line No | Qty | Ref Desg | Part Number | Manuf | Package/Type | Desc | Distributor Part Number | Notes
1 | 1 | A1 | ESP32-WROVER-B(16MB) | Espressif | SMT | WiFi Module ESP32-D0WD 64Mbit PSRAM 16MB SPI flash PCB Antenna | Mouser 356-ESP32-WROB(16MB | Can substitute other WROVER modules
2 | 6 | C1, C3, C5, C6, C7, C8 | JMK107BJ475KA-T | Taiyo Yuden | SMD/0603 | Multilayer Ceramic Capacitors MLCC - SMD/SMT 4.7uF 6.3V X5R 0603+/-10% | Mouser 963-JMK107BJ475KA-T | Can substitute equal or better
3 | 6 | C2, C4, C9, C10, C14, C16 | EMK107B7104KAHT | Taiyo Yuden | SMD/0603 | Multilayer Ceramic Capacitors MLCC - SMD/SMT 0.1uF 16V X7R 10% | Mouser 963-EMK107B7104KAHT | Can substitute equal or better
4 | 3 | C11, C13, C15 | GRM188R60J226MEA0D | Murata | SMD/0603 | Multilayer Ceramic Capacitors MLCC - SMD/SMT 0603 22uF 6.3volts | Mouser 81-GRM188R60J226ME0D | Can substitute equal or better
5 | 1 | C12 | C0603C102K3RACTU | Kemet | SMD/0603 | Multilayer Ceramic Capacitors MLCC - SMD/SMT 25V 1000pF 0603 X7R 10% | Mouser 80-C0603C102K3R | Can substitute equal or better
6 | 1 | CON1 | 47346-0001 | Molex | SMD | USB Connectors MICRO USB B RECPT BTTM MOUNT ASSY | Mouser 538-47346-0001
7 | 1 | D1 | SP0503BAHTG | Littelfuse | SMD/SOT143 | ESD Suppressors / TVS Diodes TVS AVAL DIODE SMT | Mouser 576-SP0503BAHTG
8 | 4 | D2, D3, D4, D5 | SD103CW RHG | Taiwan Semiconductor | SMD/SOD123 | Schottky Diodes & Rectifiers SOD-123 20V 0.35A Schottky Diode | Mouser 821-SD103CWRHG | Can substitute equal or better
9 | 2 | F1, F2 | MF-MSMF050-2 | Bourns | SMD/1812 | Resettable Fuses - PPTC 0.50A 15V 0.15ohm | Mouser 652-MF-MSMF050-2
10 | 1 | J1 | TMM-102-03-L-S | Samtec | TH | Headers & Wire Housings 2.00 mm Low Profile Terminal Strip | Mouser 200-TMM10203LS | Can substitute equal or better
11 | 1 | L1 | 1269AS-H-1R5M=P2 | Murata | SMD/1008 | Fixed Inductors 1.5uH 108mOhms2.1A +/-20% 2.5x2.0x1.0mm | Mouser 81-1269AS-H-1R5MP2
12 | 1 | PB1 | 436351045816 | Wurth Elektronik | SMT | Tactile Switches Tact Switch SMT 1.65mm White Act. | Mouser 710-436351045816
13 | 5 | Q1, Q2, Q3, Q4, Q6 | NX7002AKVL | Nexperia | SMD/SOT23 | MOSFET 60V SGL N-CH TRENCHMOS | Mouser 771-NX7002AKVL | Can substitute equal or better
14 | 2 | Q5, Q7 | MMBT3904-7-F | Diodes Incorporated | SMD/SOT23 | Bipolar Transistors - BJT 40V NPN SS Trans 60Vceo 6Vebo 200mA | Mouser 621-MMBT3904-F | Can substitute equal or better
15 | 4 | R1, R12, R24, R26 | RC0603FR-071KL | Yageo | SMD/0603 | Thick Film Resistors - SMD 1K OHM 1% | Mouser 603-RC0603FR-071KL | Can substitute equal or better
16 | 2 | R2, R11 | RC0603FR-0722K1L | Yageo | SMD/0603 | Thick Film Resistors - SMD 22.1K OHM 1% | Mouser 603-RC0603FR-0722K1L | Can substitute equal or better
17 | 3 | R3, R13, R14 | RC0603FR-0747K5L | Yageo | SMD/0603 | Thick Film Resistors - SMD 47.5K OHM 1% | Mouser 603-RC0603FR-0747K5L | Can substitute equal or better
18 | 12 | R4, R5, R6, R7, R15, R17, R18, R21, R23, R25, R27, R28 | RC0603FR-0710KL | Yageo | SMD/0603 | Thick Film Resistors - SMD 10K OHM 1% | Mouser 603-RC0603FR-0710KL | Can substitute equal or better
19 | 3 | R8, R16, R22 | RC0603FR-0740K2L | Yageo | SMD/0603 | Thick Film Resistors - SMD 40.2K OHM 1% | Mouser 603-RC0603FR-0740K2L | Can substitute equal or better
20 | 2 | R9, R20 | RC0603FR-0715KL | Yageo | SMD/0603 | Thick Film Resistors - SMD 15K OHM 1% | Mouser 603-RC0603FR-0715KL | Can substitute equal or better
21 | 1 | R10 | RC0603FR-072KL | Yageo | SMD/0603 | Thick Film Resistors - SMD 2K OHM 1% | Mouser 603-RC0603FR-072KL | Can substitute equal or better
22 | 1 | R19 | [5 empty] | Do Not Populate
23 | 1 | U1 | CP2102N-A02-GQFN28R | Silicon Laboratories | SMD/QFN28 | USB Interface IC USB to UART bridge - QFN28 | Mouser 634-CP2102NA02QFN28R
24 | 1 | U2 | MCP73871-2CCI/ML | Microchip | SMD/QFN20 | Battery Management USB/AC Battery Charger | Mouser 579-MCP73871-2CCI/ML
25 | 1 | U3 | TPS63051RMWR | Texas Instruments | SMD/QFN12 | Switching Voltage Regulators | Mouser 595-TPS63051RMWR
26 | 2 | - | 2466 | Keystone Electronics | TH | Cylindrical Battery Contacts Clips Holders & Springs AAA P.C.B HOLDER | Mouser 534-2466 | Battery holder
27 | 1 | - | M22-1900005 | Harwin | TH | Headers & Wire Housings JUMPER SOCKET OPEN TOP BLACK GOLD | Mouser 855-M22-1900005 | Optional jumper header for J1